## RemoteLabs_supervisor_PCBV1.2
Ref | Quantity | Value | Component Name | Footprint | Description | Vendor
A1, A2, | 2 | Arduino_Nano_33_IoT | Arduino_Nano_33_IoT | Module:Arduino_Nano | Arduino Nano v2.x
A3, | 1 | Infineon Motor Shield Uno | Infineon Motor Shield MOD | Module:Infineon Motor Sheild hiddenPins | Infineon Motor Driver Shield for Arduino Uno
A4, | 1 | DRV8825 Stepper Driver | DRV8825 High Current Stepper Motor Driver Module | Module:DRV8825 Stepper Motor Module | DRV8825 High Current Stepper Motor Driver Module
A5, | 1 | LM2596S DC-DC Module | LM2596S DC-DC Module | Module:LM2596S DC-DC Module | 5V 3A Step-Down Voltage Regulator, TO-263
C1, C6, | 2 | 10u | cap_film_0805 | Capacitor_SMD:C_0805_2012Metric_Pad1.18x1.45mm_HandSolder | Unpolarized capacitor
C1A1, | 1 | 100p | cap_film_0805 | Capacitor_SMD:C_0805_2012Metric_Pad1.18x1.45mm_HandSolder | Unpolarized capacitor
C1B1, | 1 | 100n | cap_film_0805 | Capacitor_SMD:C_0805_2012Metric_Pad1.18x1.45mm_HandSolder | Unpolarized capacitor
C2, C10, | 2 | 22u | cap_film_0805 | Capacitor_SMD:C_0805_2012Metric_Pad1.18x1.45mm_HandSolder | Unpolarized capacitor
C2A1, | 1 | 100p | cap_film_0805 | Capacitor_SMD:C_0805_2012Metric_Pad1.18x1.45mm_HandSolder | Unpolarized capacitor
C2B1, | 1 | 100n | cap_film_0805 | Capacitor_SMD:C_0805_2012Metric_Pad1.18x1.45mm_HandSolder | Unpolarized capacitor
C3, C13, | 2 | 4n7 | cap_film_0805 | Capacitor_SMD:C_0805_2012Metric_Pad1.18x1.45mm_HandSolder | Unpolarized capacitor
C4, C8, C9, C11, C12, C16, C18, C19, C21, C22, C24, C25, C26, C27, C28, C29, C30, C31, C32, C33, C34, C35, C38, C39, C40, C41, C42, C43, | 28 | 100n | cap_film_0805 | Capacitor_SMD:C_0805_2012Metric_Pad1.18x1.45mm_HandSolder | Unpolarized capacitor
C7, C17, | 2 | 1u | tantalum | Capacitor_Tantalum_SMD:CP_EIA-2012-12_Kemet-R_Pad1.30x1.05mm_HandSolder | Polarized capacitor
D1, | 1 | BZV55B9V1 | BZV55B9V1 | Diode_SMD:D_MiniMELF | 9.1V, 500mW, 2%, Zener diode, MiniMELF
D2, D5, | 2 | PMEG6020ER | PMEG6020ER | Diode_SMD:Nexperia_CFP3_SOD-123W | 60V, 2A low Vf MEGA Schottky barrier rectifier, SOD-123W
D3, D4, | 2 | PRTR5V0U2X | PRTR5V0U2X_smaller | Package_TO_SOT_SMD:SOT-143 | Ultra low capacitance double rail-to-rail ESD protection diode, SOT-143
D6, | 1 | 12V Power | LED | Diode_SMD:D_0805_2012Metric_Pad1.15x1.40mm_HandSolder | Light emitting diode
D7, | 1 | 3V3 Power | LED | Diode_SMD:D_0805_2012Metric_Pad1.15x1.40mm_HandSolder | Light emitting diode
D8, D9, | 2 | Yellow | LED | Diode_SMD:D_0805_2012Metric_Pad1.15x1.40mm_HandSolder | Light emitting diode
EC1, EC2, EC3, EC4, EC5, EC6, EC7, EC8, | 8 | 10u | 22u | Capacitor_SMD:CP_Elec_4x5.4 | Polarized capacitor
EC9, EC10, EC11, EC12, | 4 | 100u | 100u | Capacitor_SMD:CP_Elec_6.3x7.7 | Polarized capacitor
F1, | 1 | 20A | Fuse | Fuse:Fuseholder_Cylinder-5x20mm_Stelvio-Kontek_PTF78_Horizontal_Open | Fuse
F2, | 1 | 2A | Fuse | Fuse:Fuseholder_Cylinder-5x20mm_Stelvio-Kontek_PTF78_Horizontal_Open | Fuse
FB1, FB2, | 2 | BLM18PG471 | FerriteBead_Small | Inductor_SMD:L_0805_2012Metric_Pad1.05x1.20mm_HandSolder | Ferrite bead, small symbol
J1, | 1 | Super_Prog_Header | Molex_5pin_2.54mm_M | Connector_Molex:Molex_KK-254_AE-6410-05A_1x05_P2.54mm_Vertical | Generic connector, single row, 01x05, script generated (kicad-library-utils/schlib/autogen/connector/)
J2, | 1 | WS2821B LEDs | 3pin_molex_2.54mm_male | Connector_Molex:Molex_KK-254_AE-6410-03A_1x03_P2.54mm_Vertical | Generic connector, single row, 01x03, script generated (kicad-library-utils/schlib/autogen/connector/)
J3, | 1 | XT60_60A_male | XT60_60A_male | Connector_AMASS:AMASS_XT60PW-M | Generic connector, single row, 01x02, script generated (kicad-library-utils/schlib/autogen/connector/)
J4, | 1 | Strip Lighting | 2pin_molex_2.54mm_male | Connector_Molex:Molex_KK-254_AE-6410-02A_1x02_P2.54mm_Vertical | Generic connector, single row, 01x02, script generated (kicad-library-utils/schlib/autogen/connector/)
J5, | 1 | USB_A_Stacked | USB_A_Stacked | Connector_USB:USB_A_Wuerth_61400826021_Horizontal_Stacked | USB Type A connector, stacked
J6, | 1 | 5V_DC_LED | Screw_Terminal_01x02 | TerminalBlock:TerminalBlock_Altech_AK300-2_P5.00mm | Generic screw terminal, single row, 01x02, script generated (kicad-library-utils/schlib/autogen/connector/)
J7, J13, | 2 | USB_B_Mini | USB_B_Mini | Connector_USB:USB_Mini-B_Lumberg_2486_01_Horizontal | USB Mini Type B connector
J16, | 1 | DC Motor PWR | Screw_Terminal_01x02 | TerminalBlock:TerminalBlock_Altech_AK300-2_P5.00mm | Generic screw terminal, single row, 01x02, script generated (kicad-library-utils/schlib/autogen/connector/)
J17, | 1 | MotorController Output | Screw_Terminal_01x03 | TerminalBlock:TerminalBlock_Altech_AK300-3_P5.00mm | Generic screw terminal, single row, 01x03, script generated (kicad-library-utils/schlib/autogen/connector/)
J18, | 1 | DC Motor Output | Screw_Terminal_01x03 | TerminalBlock:TerminalBlock_Altech_AK300-3_P5.00mm | Generic screw terminal, single row, 01x03, script generated (kicad-library-utils/schlib/autogen/connector/)
J19, | 1 | Stepper Motor Output | 4_pin_JST_XH_male | Connector_JST:JST_XH_B4B-XH-A_1x04_P2.50mm_Vertical | Generic connector, single row, 01x04, script generated (kicad-library-utils/schlib/autogen/connector/)
J20, | 1 | Servo_A | Conn_01x03_Male | Connector_PinHeader_2.54mm:PinHeader_1x03_P2.54mm_Vertical | Generic connector, single row, 01x03, script generated (kicad-library-utils/schlib/autogen/connector/)
J21, | 1 | Servo_B | Conn_01x03_Male | Connector_PinHeader_2.54mm:PinHeader_1x03_P2.54mm_Vertical | Generic connector, single row, 01x03, script generated (kicad-library-utils/schlib/autogen/connector/)
J22, | 1 | Thermocouple | Screw_Terminal_01x02 | TerminalBlock:TerminalBlock_Altech_AK300-2_P5.00mm | Generic screw terminal, single row, 01x02, script generated (kicad-library-utils/schlib/autogen/connector/)
J23, | 1 | limit_switch_A | 2pin_molex_2.54mm_male | Connector_Molex:Molex_KK-254_AE-6410-02A_1x02_P2.54mm_Vertical | Generic connector, single row, 01x02, script generated (kicad-library-utils/schlib/autogen/connector/)
J25, | 1 | Optical Encoder | Molex_5pin_2.54mm_M | Connector_Molex:Molex_KK-254_AE-6410-05A_1x05_P2.54mm_Vertical | Generic connector, single row, 01x05, script generated (kicad-library-utils/schlib/autogen/connector/)
J26, | 1 | Student_Prog_Header | Molex_5pin_2.54mm_M | Connector_Molex:Molex_KK-254_AE-6410-05A_1x05_P2.54mm_Vertical | Generic connector, single row, 01x05, script generated (kicad-library-utils/schlib/autogen/connector/)
J30, | 1 | 12V_DC | Screw_Terminal_01x02 | TerminalBlock:TerminalBlock_Altech_AK300-2_P5.00mm | Generic screw terminal, single row, 01x02, script generated (kicad-library-utils/schlib/autogen/connector/)
J31, | 1 | 5V_DC_RPI | Screw_Terminal_01x02 | TerminalBlock:TerminalBlock_Altech_AK300-2_P5.00mm | Generic screw terminal, single row, 01x02, script generated (kicad-library-utils/schlib/autogen/connector/)
Q1, | 1 | IRF5305_PBF | IRF5305_PBF | Package_TO_SOT_THT:TO-220-3_Vertical | -31A Id, -55V Vds, Single P-Channel HEXFET Power MOSFET, 60mOhm Ron, TO-220AB
R1, R3, | 2 | 2k2 | Resistor_0805 | Resistor_SMD:R_0805_2012Metric_Pad1.20x1.40mm_HandSolder | Resistor
R2, R4, R5, R6, R37, R38, R39, | 7 | 330r | Resistor_0805 | Resistor_SMD:R_0805_2012Metric_Pad1.20x1.40mm_HandSolder | Resistor
R7, R8, R14, | 3 | 1M | Resistor_0805 | Resistor_SMD:R_0805_2012Metric_Pad1.20x1.40mm_HandSolder | Resistor
R9, R10, R11, R22, R23, R24, R25, R26, R27, R28, R29, R30, R31, R32, R33, R34, R35, | 17 | 1k | Resistor_0805 | Resistor_SMD:R_0805_2012Metric_Pad1.20x1.40mm_HandSolder | Resistor
R12, R13, | 2 | 470r | Resistor_0805 | Resistor_SMD:R_0805_2012Metric_Pad1.20x1.40mm_HandSolder | Resistor
R15, R16, R18, R20, R36, | 5 | 10k | Resistor_0805 | Resistor_SMD:R_0805_2012Metric_Pad1.20x1.40mm_HandSolder | Resistor
R17, R19, R21, | 3 | 2k7 | Resistor_0805 | Resistor_SMD:R_0805_2012Metric_Pad1.20x1.40mm_HandSolder | Resistor
SW1, | 1 | Stepper_Mode | SW_DIP_x03 | Button_Switch_SMD:SW_DIP_SPSTx03_Slide_6.7x9.18mm_W6.73mm_P2.54mm_LowProfile_JPin | 3x DIP Switch, Single Pole Single Throw (SPST) switch, small symbol
SW2, | 1 | Student Reset | pushbutton_tactile_2pin_SMD | Button_Switch_SMD:SW_Push_1P1T_NO_CK_KSC6xxJ | MEC 5E single pole normally-open tactile switch
SW3, | 1 | Supervisor Reset | pushbutton_tactile_2pin_SMD | Button_Switch_SMD:SW_Push_1P1T_NO_CK_KSC6xxJ | MEC 5E single pole normally-open tactile switch
U1, U18, | 2 | R-78C5.0-1.0 | R-78C5.0-1.0 | Converter_DCDC:Converter_DCDC_RECOM_R-78E-0.5_THT | 1A Step-Down DC/DC-Regulator, 7-42V input, 5V fixed Output Voltage, LM78xx replacement, -40Ã‚Â°C to +85Ã‚Â°C, SIP3
U3, | 1 | AMS1117-3.3 | AMS1117-3.3 | Package_TO_SOT_SMD:SOT-223-3_TabPin2 | 1A Low Dropout regulator, positive, 3.3V fixed output, SOT-223
U4, U6, | 2 | ATSAMD21G18A-M | ATSAMD21G18A-M | Package_DFN_QFN:QFN-48-1EP_7x7mm_P0.5mm_EP5.15x5.15mm | SAM D21 Microchip SMART ARM-based Flash MCU, 48Mhz, 256K Flash, 32K SRAM, QFN-48
U5, U7, | 2 | 4094 | 4094 | Package_SO:SOIC-16_3.9x9.9mm_P1.27mm | 8-bit serial in/out Shift Register 3-State Outputs
U8, | 1 | 4069 | 4069_4 | Package_SO:SOIC-14_3.9x8.7mm_P1.27mm | Hex inverter
U9, U10, U11, U12, | 4 | 4081 | 4081_5 | Package_SO:SOIC-14_3.9x8.7mm_P1.27mm | Quad And 2 inputs
U13, U14, | 2 | 74HC86 | 74HC86_9 | Package_SO:SOIC-14_3.9x8.7mm_P1.27mm | Quad 2-input XOR
U15, U16, U17, | 3 | NCS20074D | NCS20074D | Package_SO:SOIC-14_3.9x8.7mm_P1.27mm | Quad, 2.8V/Ã‚Âµs, Rail-to-Rail Output, SOIC-14
U20, U21, U22, | 3 | 74LS07 | 74LS07 | Package_SO:SOIC-14_3.9x8.7mm_P1.27mm | Hex Buffers and Drivers With Open Collector High Voltage Outputs
X1, X2, | 2 | 32.768kHz | ASEK-xxxMHz | Oscillator:Oscillator_SMD_Abracon_ASE-4Pin_3.2x2.5mm | 3.3V CMOS SMD Crystal Clock Oscillator, Abracon